## Revisada AF
| Remax 2022 | 4X2MT | 4X4MT | 4X2MT | 4X4MT | RE-MAX | 4X2MT | 4X4MT | 4X2MT | 4X4MT
|  | GL | GL | LX | LX |  | STD | STD | DLX | DLX
[6 empty] | Largo (mm) | 5330 | 5330 | 5330 | 5330
[6 empty] | Ancho (mm) | 1860 | 1860 | 1860 | 1860
Largo | [5 empty] | Alto (mm) | 1785 | 1785 | 1785 | 1785
| Wheelbase | 3095 | 3095 | 3095 | 3095 | Distancia entre ejes (mm) | 3095 | 3095 | 3095 | 3095
[6 empty] | Peso Bruto Vehicular (Kgs) | 2900 | 3005 | 2900 | 3005
c | [5 empty] | Capacidad de Carga (Kgs) | 1000 | 1000 | 1000 | 1000
| Displacement | 2.5 | 2.5 | 2.5 | 2.5 | Motor (lts) | 2.5 | 2.5 | 2.5 | 2.5
| Power | 105 | 105 | 105 | 105 | Potencia motor (HP) | 140 | 140 | 140 | 140
| Torque | 360 | 360 | 360 | 360 | Torque (Nm) | 360 | 360 | 360 | 360
| Fuel | Diesel |  | Diesel |  | Combustible | Diésel
[6 empty] | Consumo Combustible 3CV Ciudad / Carretera / Mixto (Km/L) | 11.4 / 14.5 / 13.2
[6 empty] | Emisiones CO2 3CV (g/Km) | 200
| Emission | 6b(RDE) | 6b(RDE) | 6b(RDE) | 6b(RDE) | Estandar emisión | 6b(RDE)
| Gear box | 6MT | 6MT | 6MT | 6MT | Transmisión | 6MT
| Drive mode | 2WD | 4WD | 2WD | 4WD | Tracción | 2WD | 4WD | 2WD | 4WD
| Front disc rear drum | ● | ● | Four wheel disc | Four wheel disc | Frenos | Disco / Tambor | Disco / Tambor | Disco / Disco | Disco / Disco
| Leaf spring rear suspension | ● | ● | ● | ● | Suspensión trasera | Ballestas
| Aluminum alloy | ● | ● | ● | ● | Llantas de aluminio | ●
| 16 inch wheel | ● | ● | ● | ● | Neumáticos | 235/70R16 | 235/70R16 | 245/70R16 | 245/70R16
| Full size spare wheel | ● | ● | ● | ● | Rueda de repuesto tamaño completo | ●
| Steel spare tire | ● | ● | ● | ● | Rueda de repuesto aro de acero | ●
| Halogen headlights | ● | ● | ● | ● | Luces halógenas | ●
| Rear fog lamps | ● | ● | ● | ● | Neblineros traseros | ●
| Automatic headlights | - | - | ● | ● | Encendido de luces automático | — | — | ● | ●
| Adjustable headlights | ● | ● | ● | ● | Luces ajustables en altura | ●
| Daytime running lights | - | - | ● | ● | Luces de día LED | — | — | ● | ●
Luz d | High brake lights - Halogen | ● | ● | ● | ● | Luz de freno alta | ●
| Automatic Rain-sensing Wipers | - | - | ● | ● | Sensor de lluvia | — | — | ● | ●
| Body-colored door handles | ● | ● | ● | ● | Manillas de puerta en color carrocería | ●
| Side pedal | OPT | OPT | ● | ● | Pisaderas | ●
| Rod antenna | ● | ● | ● | ● | Antena de tiburón | — | — | ● | ●
| Electric adjustment of rearview mirrors | ● | ● | ● | ● | Espejos eléctricos | ●
| Espejos calefaccionados | - | - | - | - | Espejos calefaccionados | — | — | ● | ●
| Body-colored rearview mirror | ● | ● | ● | ● | Espejos laterales color carrocería y direccionales | ●
| Cargo external hook | ● | ● | ● | ● | Ganchos de caja externos | ●
| Protector de carga en pickup | - | - | - | - | Protector de carga en pickup | ●
| Front tow hook | ● | ● | ● | ● | Gancho de remolque delantero | ●
| Tapa protectora motor | - | - | - | - | Tapa protectora motor | — | — | ● | ●
| Leather seats | ● | ● | ● | ● | Tapiz | Eco cuero
| Power window | ● | ● | ● | ● | Alzavidrios eléctricos one - touch | ●
| Driver's seat manual 4-way adjustment | ● | ● | ● | ● | Ajustes de asiento conductor - pasajero | Manuales - 4 posiciones
| Electric air conditioner | ● | ● | ● | ● | Aire acondicionado | ●
| Climatizador | - | - | - | - | Climatizador | — | — | ● | ●
| Steering wheel with up and down adjustment | ● | ● | ● | ● | Ajuste de volante en altura y profundidad | ●
| Foam steering wheel | ● | ● | ● | ● | Volante de cuero | — | — | ● | ●
| Multifunction steering wheel | ● | ● | ● | ● | Volante multifuncional con botones | ●
| 3.5inch intrument panel | ● | ● | ● | ● | Panel de instrumentos 3.5 pulgadas | ●
| Radio | ● | ● | ● | ● | Radio | ● | ● | ● | ●
| 10 inch mp5 with car phone connection | OPT | OPT | ● | ● | Pantalla de 10 pulgadas | — | — | ● | ●
| Conectividad con Apple Car Play y Android Auto | - | - | - | - | Conectividad con Apple Car Play y Android Auto | — | — | ● | ●
| USB | ● | ● | ● | ● | USB | ●
| Bluetooth | OPT | OPT | ● | ● | Bluetooth | — | — | ● | ●
| 4 speakers | ● | ● | ● | ● | Parlantes | 2 parlantes + 2 tweeters
| Rear roof light | ● | ● | ● | ● | Luz interior de cabina en techo | ●
| Sun visor | ● | ● | ● | ● | Parasol | ●
| 12V power-taking interface (cab) | ● | ● | ● | ● | Conector 12V | ●
| Driver's airbag | ● | ● | ● | ● | Airbags delanteros | 2
| Control crucero | - | - | - | - | Control crucero | — | — | ● | ●
| Tire pressure monitoring | - | - | ● | ● | Sensor de monitoreo presión neumáticos (TPMS) | — | — | ● | ●
| Entrada sin llave + Encendido con botón | - | - | - | - | Entrada sin llave + Encendido con botón | ●
| Reversing radar | ● | ● | ● | ● | Sensor de retroceso | ●
| Reversing image | OPT | OPT | ● | ● | Cámara de retroceso | — | — | ● | ●
| ABS+EBD | ● | ● | ● | ● | ABS + Distribución electrónica de frenado (EBD) | ●
| Control de estabilidad (ESC) | - | - | - | - | Control de estabilidad (ESC) | — | — | ● | ●
| Control de tracción (TCS) | - | - | - | - | Control de tracción (TCS) | — | — | ● | ●
| Asistente de arranque en pendiente | - | - | - | - | Asistente de arranque en pendiente | — | — | ● | ●
| Asistente de descenso | - | - | - | - | Asistente de descenso | — | — | ● | ●
| Rear three-point seat belts | - | - | ● | ● | Cinturón de seguridad de 3 puntas | ●
| Seat belt not fastened reminder (Driver seat) | ● | ● | ● | ● | Alerta recordatoria de cinturón de seguridad conductor | ●
| Central control door lock + remote control key | ● | ● | ● | ● | Cierre centralizado en llave y cabina | ●
| Automatic lock | ● | ● | ● | ● | Cierre automático de puertas a 20 km/h | ●
| Child lock | ● | ● | ● | ● | Seguro de puertas para niños | ●
| IMMO | ● | ● | ● | ● | Inmovilizador de motor | ●
| Espejo retrovisor antireflejo | - | - | - | - | Espejo retrovisor antireflejo | ●
| Automatic unlock function during collision | ● | ● | ● | ● | Apertura de seguros de puertas post colisión | ●